## Version
Version | Description | Author | Comments
2020-05-05 | Initial Version | Mircea Pop
2020-05-05 | Added remaining space | Mircea Pop
2020-05-06 | Added validation fields for NVM and RAM / confirmed functionality | Mircea Pop
2020-05-06 | Releaased version 3 to be used by customer | Mircea Pop

## Key Storage Calculator
How to use the Calculator: 1 -Adding a new element - insert Table RAW (above / below) 2 -Deleting an element - delete Table RAW 3 - Valid data have to be check in the MEMORY USAGE Table (available memory shall be GREEN) 4 - Key sizes are not validated. Please add a standard key size as the algorithm requires. 4 - Information provided by the tool has an informative scope. It's accurary is not completely validated.
| KEY STORE NVM CONFIGURATOR | [6 empty] | KEY STORE RAM CONFIGURATOR | [6 empty] | MEMORY USAGE
KEY TYPE | Num of Keys | KEY BIT SIZE [Bits] | Key Info[Bytes] | Additional Data[Bytes] | Multiplication | Memory Usage[Bytes] | Sum of Keys | KEY TYPE | Num of Keys | KEY BIT SIZE [Bits] | Key Info[Bytes] | Additional Data[Bytes] | Multiplication | Memory Usage[Bytes] | STORAGE TYPE | Total Memory[B] | Used Memory[B] | Available[B]
HSE_KEY_TYPE_SHE | 12 | 128 | 16 | 0 | 1 | 384 | 384 | HSE_KEY_TYPE_SHE | 1 | 128 | 16 | 0 | 1 | 32 | NVM | 7768 | 7856 | -88
HSE_KEY_TYPE_AES | 4 | 128 | 16 | 0 | 1 | 128 | 512 | HSE_KEY_TYPE_AES | 10 | 256 | 16 | 0 | 1 | 480 | RAM | 6144 | 6396 | -252
HSE_KEY_TYPE_AES | 7 | 256 | 16 | 0 | 1 | 336 | 848 | HSE_KEY_TYPE_AES | 10 | 128 | 16 | 0 | 1 | 320
HSE_KEY_TYPE_HMAC | 2 | 512 | 16 | 0 | 1 | 160 | 1008 | HSE_KEY_TYPE_SHARED_SECRET | 10 | 1024 | 16 | 0 | 1 | 1440
HSE_KEY_TYPE_ECC_PAIR | 3 | 521 | 16 | 0 | 3 | 648 | 1656 | HSE_KEY_TYPE_HMAC | 6 | 256 | 16 | 0 | 1 | 288
HSE_KEY_TYPE_ECC_PUB | 1 | 521 | 16 | 0 | 2 | 152 | 1808 | HSE_KEY_TYPE_RSA_PUB | 2 | 2048 | 16 | 16 | 1 | 576
HSE_KEY_TYPE_ECC_PUB_EXT | 2 | 521 | 16 | 36 | 0 | 112 | 1920 | HSE_KEY_TYPE_ECC_PAIR | 2 | 521 | 16 | 0 | 3 | 428
HSE_KEY_TYPE_RSA_PAIR | 2 | 4096 | 16 | 8 | 2 | 2096 | 4016 | HSE_KEY_TYPE_RSA_PUB | 2 | 3072 | 16 | 16 | 1 | 832
HSE_KEY_TYPE_RSA_PUB | 2 | 4096 | 16 | 8 | 1 | 1072 | 5088 | HSE_KEY_TYPE_ECC_PUB | 5 | 521 | 16 | 0 | 2 | 740
HSE_KEY_TYPE_RSA_PUB_EXT | 3 | 4096 | 16 | 36 | 0 | 168 | 5256 | HSE_KEY_TYPE_ECC_PAIR | 2 | 521 | 16 | 0 | 3 | 428
HSE_KEY_TYPE_AES | 3 | 128 | 16 | 0 | 1 | 96 | 5352 | HSE_KEY_TYPE_RSA_PUB | 2 | 3072 | 16 | 16 | 1 | 832
HSE_KEY_TYPE_AES | 3 | 256 | 16 | 0 | 1 | 144 | 5496
HSE_KEY_TYPE_HMAC | 1 | 1024 | 16 | 0 | 1 | 144 | 5640
HSE_KEY_TYPE_ECC_PAIR | 1 | 521 | 16 | 0 | 3 | 216 | 5856
HSE_KEY_TYPE_ECC_PUB | 1 | 521 | 16 | 0 | 2 | 152 | 6008
HSE_KEY_TYPE_ECC_PUB_EXT | 1 | 521 | 16 | 36 | 0 | 56 | 6064
HSE_KEY_TYPE_RSA_PAIR | 1 | 4096 | 16 | 8 | 2 | 1048 | 7112
HSE_KEY_TYPE_RSA_PUB | 1 | 4096 | 16 | 8 | 1 | 536 | 7648
HSE_KEY_TYPE_RSA_PUB_EXT | 1 | 4096 | 16 | 36 | 0 | 56 | 7704
HSE_KEY_TYPE_ECC_PUB | 1 | 521 | 16 | 0 | 2 | 152 | 7856

## TYPEs
KEY TYPE | Multiplication Factor | Additional Data
HSE_KEY_TYPE_SHE | 1 | 0
HSE_KEY_TYPE_AES | 1 | 0
HSE_KEY_TYPE_HMAC | 1 | 0
HSE_KEY_TYPE_ECC_PUB | 2 | 0
HSE_KEY_TYPE_ECC_PAIR | 3 | 0
HSE_KEY_TYPE_RSA_PUB | 1 | 16
HSE_KEY_TYPE_RSA_PAIR | 2 | 16
HSE_KEY_TYPE_ECC_PUB_EXT | 0 | 36
HSE_KEY_TYPE_RSA_PUB_EXT | 0 | 36
HSE_KEY_TYPE_SHARED_SECRET | 1 | 0
KEY TYPE | Multiplication Factor | Additional Data
HSE_KEY_TYPE_SHE | 1 | 0
HSE_KEY_TYPE_AES | 1 | 0
HSE_KEY_TYPE_HMAC | 1 | 0
HSE_KEY_TYPE_SHARED_SECRET | 1 | 0
HSE_KEY_TYPE_ECC_PUB | 2 | 0
HSE_KEY_TYPE_ECC_PAIR | 3 | 0
HSE_KEY_TYPE_RSA_PUB | 1 | 16